## UART - AT
Command name | Direction | Description | Value type | DEC/HEX | Value range | Default | Persistent memory
STATUS
AT | r | No operation (NOP) - returns 'OK' | - | - | - | - | no
ATVERSW | r | Return the current software version number | STRING | DEC | <MAJOR.PATCH.BUILD> | - | no
ATVERHW | r | Returns the system hardware as a HEX value of the form PRDTx where P=PartID and R=ChipRevision and DT= DeviceType | UINT16 | HEX | <0xPRDT> PR = 40 DT = 41 | 0x4041 | no
ATTEMP | r | Read the current device temperature in degrees Celsius | SINT8 | DEC | Send three temperature values (Format: A, B, C) | - | no
ATDATA | r | Read all six raw values 65535 means saturation | INT ARRAY | DEC | R, S, T, U, V, W, G, H, I, J, K, L, A, B, C, D, E, F | - | no
ATCDATA | r | Read calibrated data. Returns comma-separated 32-bit floating point values. | FLOAT ARRAY | DEC | R, S, T, U, V, W, G, H, I, J, K, L, A, B, C, D, E, F If any channel can't be calculated 'NaN' will printed instead of that | - | no
CONTROL
ATINTTIME | r/w | Set sensor integration time. Integration time = <value> * ~2.8msecs. | UINT8 | DEC | 1-255 | 20 | r
ATGAIN | r/w | Set sensor gain: 0=1X gain, 1=3.7X, 2=16X, 3=64X | UINT8 | DEC | 0-3 | 1 | r
ATINTRP | r/w | Enable/Disable Interrupt Pin, Default pin state: low (pin disabled) or high (pin enabled). Goes to low when new data are measured. Will be reset to high, if raw data or calibrated data were read | UINT8 | DEC | 0 - disable, 1 - enable Interrupt pin functionality | 0 | no
ATTCSMD | r/w | Set measurement mode | UINT8 | DEC | 0: Captures bank0 (1 integration period) 1: Captures bank1 (1 integration period) 2: Captures bank0 + bank1 (2 integration period) 3: Captures bank0 + bank1 in one shot mode (2 integration period) | 2 | no
ATINTRVL | r/w | Set the sampling interval as an integer multiple of the Integration time. The <value> is an integer between [1..255]. A sampling interval=1 implies a sampling rate of 1x the current integration time. A sampling interval=255 implies a slow sampling rate of 255 times the current integration time. | UINT8 | DEC | 1-255 | 1 | no
ATBURST | r/w | Sends a number of calibrated data without separate requests second parameter for the burst mode is optionally format: Send: ATBURST=10,0 or ATBURST=10 Read: ATBURST => 10,0 OK | UINT8 | DEC | BURST NUMBER: 0 - Burst mode is deactivated 1-254 - number of burst transfers 255 - send unlimited bursts (stops with ATBURST=0) BURST MODE: 0 - raw values (default, like ATDATA) 1 - calibrated values (like ATCDATA) | 0 | no
ATLED0 | r/w | Enables or disables the indication led | UINT8 | DEC | 0 - LED off / 1 - LED on | 1 | r
ATLED1 | r/w | Enables or disables the driver led | UINT8 | DEC | 0 - LED off / 1 - LED on | 0 | r
ATLED2 | r/w | Enables or disables the indication led for first I2C slave | UINT8 | DEC | 0 - LED off / 1 - LED on | 1 | no
ATLED3 | r/w | Enables or disables the driver led for first I2C slave | UINT8 | DEC | 0 - LED off / 1 - LED on | 0 | no
ATLED4 | r/w | Enables or disables the indication led for second I2C slave | UINT8 | DEC | 0 - LED off / 1 - LED on | 1 | no
ATLED5 | r/w | Enables or disables the driver led for second I2C slave | UINT8 | DEC | 0 - LED off / 1 - LED on | 0 | no
ATLEDC | r/w | Sets LED_IND and LED_DRV current | UINT8 | HEX | [1..0] LED_IND: b00=1mA; b01=2mA; b10=4mA; b11=8mA [5..4] LED_DRV: b00=12.5mA; b01=25mA; b10=50mA; b11=100mA | 0x00 | r
ATLEDD | r/w | Sets LED_IND and LED_DRV current for first I2C slave | UINT8 | HEX | [1..0] LED_IND: b00=1mA; b01=2mA; b10=4mA; b11=8mA [5..4] LED_DRV: b00=12.5mA; b01=25mA; b10=50mA; b11=100mA | 0x00 | no
ATLEDE | r/w | Sets LED_IND and LED_DRV current for second I2C slave | UINT8 | HEX | [1..0] LED_IND: b00=1mA; b01=2mA; b10=4mA; b11=8mA [5..4] LED_DRV: b00=12.5mA; b01=25mA; b10=50mA; b11=100mA | 0x00 | no
ATFRST | w | Factory Reset. Stored values are reset to ‘Factory’ defaults. Afterwards a software reset is started. | - | - | - | - | no
ATSRST | w | Software reset | - | - | - | - | no
CALIBRATION VALUES
ATSCLx | r/w | Read/Write scalar for the raw values x = 0 .. 17 | FLOAT | DEC | - | p2ram value | r/w
FIRMWARE UPDATE
ATFWU | w | Starts firmware update process and transfer the bin file checksum | - | - | - | - | no
ATFW | w | Download new firmware Up to 7 bytes of FW image at a time (14 hex bytes with no leading or trailing 0x) Repeat command till all 56Kbytes of firmware are downloaded | - | - | HEX STRING (without 0x), max 7 bytes | - | no
ATFWS | w | Tests the checksum on the non-active FW partition and, if correct, switches active partition. This is a toggle and can be used to toggle between the 2 FW partitions. Note: the first 5 bytes in page 0 are not touched. It is only a temporary switch and must be used to check the new firmware whether the communication works! | - | - | - | - | no
ATFWL | w | This command locks the current firmware to starts on power cycles. It rewrites the first five bytes in page0! | - | - | - | - | no
ATFWC | r | This command gives information about the current firmware state | UINT8 | HEX | Bit0 - checksum of non-active firmware OK Bit1 - error occured Bit2 - bank 1 active Bit3 - not used Bit4 - current firmware is locked Bit5 - 56kBytes transferred Bit6 - not used Bit7 - Firmware update active | - | no
ATFWA | w | Only for backward compatibility to support old firmware update mechanism. Always returns with OK. Because of flash devices it is not possible to increment the address separatly (Page erase necessary!) | - | - | - | - | no

## I2C
Command name | Address | Direction | Description | Value range | Default
HW_VERSION_H | 0x00 | r | Device type | - | 0x40
HW_VERSION_L | 0x01 | r | HW version | - | 0x41
FW_VERSION_H | 0x02 | r/w | Set register 0x02 or 0x03 to 1 - 3 to get each firmware positions high byte 1: MAJOR version [15..8] 2: PATCH version [15..8] 3: BUILD version [15..8] Other write values set registers 0x02/0x03 to zero | - | 0
FW_VERSION_L | 0x03 | r/w | Set register 0x02 or 0x03 to 1 - 3 to get each firmware positions low byte 1: MAJOR version [7..0] 2: PATCH version [7..0] 3: BUILD version [7..0] Other write values set registers 0x02/0x03 to zero | - | 0
CONFIGURATION | 0x04 | r/w | [7] SRST: [W] software reset [R] gain error [6] INT: [R/W] enable interrupt pin [5:4] GAIN: [R/W] gain configuration: b00=1x; b01=3.7x; b10=16x; b11=64x [3:2] BANK: [R/W] measurement mode: b00=Mode 0: 4 channels b01=Mode 1: 4 channels b10=Mode 2: all 6 channels b11=Mode 3: One-Shot operation of mode 2 [1] DATA_RDY: [R] data ready to read [0] FRST: [W] factory reset | Mode 0: S, U, V, T, I, H, K, G, C, B, E, A Mode 1: W, U, R, T, L, H, J, G, F, B, D, A | 0x18/0x1A
INTEGRATION_TIME | 0x05 | r/w | Integration time | 1-255 Return 0 - read error | 20
TEMPERATURE | 0x06 | r | Temperature of the device in °C Read value from every device in dependency of register DEV_SEL | -127-127 Return -128: means error | -
LED_CONFIG | 0x07 | r/w | [7] [R] READ_ERR: error while reading status [6] not used [5:4] LED_DRV current limit: b00=12.5mA; b01=25mA; b10=50mA; b11=100mA [3] Enable LED_DRV [2:1] LED_IND current limit: b00=1mA; b01=2mA; b10=4mA; b11=8mA [0] Enable LED_IND Read/Write value from every device in dependency of register DEV_SEL | - | 0x01
RAW_VALUE_0_H | 0x08 | r | R or J or D (depends on register DEV_SEL) | 0-65535 | -
RAW_VALUE_0_L | 0x09 | r | - | - | -
RAW_VALUE_1_H | 0x0A | r | S or I or C (depends on register DEV_SEL) | 0-65535 | -
RAW_VALUE_1_L | 0x0B | r | - | - | -
RAW_VALUE_2_H | 0x0C | r | T or G or A (depends on register DEV_SEL) | 0-65535 | -
RAW_VALUE_2_L | 0x0D | r | - | - | -
RAW_VALUE_3_H | 0x0E | r | U or H or B (depends on register DEV_SEL) | 0-65535 | -
RAW_VALUE_3_L | 0x0F | r | - | - | -
RAW_VALUE_4_H | 0x10 | r | V or K or E (depends on register DEV_SEL) | 0-65535 | -
RAW_VALUE_4_L | 0x11 | r | - | - | -
RAW_VALUE_5_H | 0x12 | r | W or L or F (depends on register DEV_SEL) | 0-65535 | -
RAW_VALUE_5_L | 0x13 | r | - | - | -
CAL_CHAN0_0 | 0x14 | r | Channel R¦J¦D Calibrated Data (float) | Decimal value 0xFFFFFFFF - NaN (Error)
CAL_CHAN0_1 | 0x15 | r | - | - | -
CAL_CHAN0_2 | 0x16 | r | - | - | -
CAL_CHAN0_3 | 0x17 | r | - | - | -
CAL_CHAN1_0 | 0x18 | r | Channel S¦I¦C Calibrated Data (float) | Decimal value 0xFFFFFFFF - NaN (Error)
CAL_CHAN1_1 | 0x19 | r | - | - | -
CAL_CHAN1_2 | 0x1A | r | - | - | -
CAL_CHAN1_3 | 0x1B | r | - | - | -
CAL_CHAN2_0 | 0x1C | r | Channel T¦G¦A Calibrated Data (float) | Decimal value 0xFFFFFFFF - NaN (Error)
CAL_CHAN2_1 | 0x1D | r | - | - | -
CAL_CHAN2_2 | 0x1E | r | - | - | -
CAL_CHAN2_3 | 0x1F | r | - | - | -
CAL_CHAN3_0 | 0x20 | r | Channel U¦H¦B Calibrated Data (float) | Decimal value 0xFFFFFFFF - NaN (Error)
CAL_CHAN3_1 | 0x21 | r | - | - | -
CAL_CHAN3_2 | 0x22 | r | - | - | -
CAL_CHAN3_3 | 0x23 | r | - | - | -
CAL_CHAN4_0 | 0x24 | r | Channel V¦K¦E Calibrated Data (float) | Decimal value 0xFFFFFFFF - NaN (Error)
CAL_CHAN4_1 | 0x25 | r | - | - | -
CAL_CHAN4_2 | 0x26 | r | - | - | -
CAL_CHAN4_3 | 0x27 | r | - | - | -
CAL_CHAN5_0 | 0x28 | r | Channel W¦L¦F Calibrated Data (float) | Decimal value 0xFFFFFFFF - NaN (Error)
CAL_CHAN5_1 | 0x29 | r | - | - | -
CAL_CHAN5_2 | 0x2A | r | - | - | -
CAL_CHAN5_3 | 0x2B | r | - | - | -
not used | 0x2C | - | - | - | -
not used | 0x2D | - | - | - | -
not used | 0x2E | - | - | - | -
not used | 0x2F | - | - | - | -
not used | 0x30 | - | - | - | -
not used | 0x31 | - | - | - | -
not used | 0x32 | - | - | - | -
not used | 0x33 | - | - | - | -
not used | 0x34 | - | - | - | -
not used | 0x35 | - | - | - | -
not used | 0x36 | - | - | - | -
not used | 0x37 | - | - | - | -
not used | 0x38 | - | - | - | -
not used | 0x39 | - | - | - | -
not used | 0x3A | - | - | - | -
not used | 0x3B | - | - | - | -
not used | 0x3C | - | - | - | -
not used | 0x3D | - | - | - | -
not used | 0x3E | - | - | - | -
not used | 0x3F | - | - | - | -
not used | 0x40 | - | - | - | -
not used | 0x41 | - | - | - | -
not used | 0x42 | - | - | - | -
not used | 0x43 | - | - | - | -
not used | 0x44 | - | - | - | -
not used | 0x45 | - | - | - | -
not used | 0x46 | - | - | - | -
not used | 0x47 | - | - | - | -
FW_CNTRL | 0x48 | r/w | [7] START [R/W]: set bit once to configure the device for firmware update [6] STOP [W]: Reset firmware update state machine [5] BYTES_TRANSFERED [R]: all 56kBytes are transferred [4] LOCK [R/W]: Lock this firmware for next start [3] SWITCH [W]: Switch between both firmware [2] BANK1 [R]: Set if bank 1 is active, else bank 2 [1] ERROR [R]: error occured while firmware update [0] CHKSUM [R]: Checksum of other bank is valid
FW_BYTE_COUNT_H | 0x49 | r | Byte counter of transferred image | 0-57344 | 0
FW_BYTE_COUNT_L | 0x4A | r | - | - | -
FW_PAYLOAD | 0x4B | r/w | Transfer of the firmware byte | - | 0
not used | 0x4C | - | - | - | -
not used | 0x4D | - | - | - | -
not used | 0x4E | - | - | - | -
DEV_SEL | 0x4F | r/w | Switch between the different devices. This registers will be switched: 0x06: TEMPERATURE 0x07: LED_CONFIG 0x08 - 0x13: RAW_VAL 0x14 - 0x2B: CAL_CHAN | [1..0] [R/W] 0x00: select master data 0x01: select first slave data 0x02: select second slave data [5] [R] second slave available [4] [R] first slave available | 0x00
COEF_DATA_0 | 0x50 | r/w | Data heap to read and write calibration data | - | -
COEF_DATA_1 | 0x51 | r/w | - | - | -
COEF_DATA_2 | 0x52 | r/w | - | - | -
COEF_DATA_3 | 0x53 | r/w | - | - | -
COEF_READ | 0x54 | r/w | Set sub addresses to read different calibration data from COEF_DATA register | 0-17 for every scalar Value out of range: 0xFFFFFFFF - NaN (Error)
COEF_WRITE | 0x55 | r/w | Set sub addresses to write different calibration data from COEF_DATA register to persistent memory | See register 0x54